## Brewing Process Flow Diagram
Brewing Process Flow Diagram
Raw Material Reception
Brewing
Fermenting
|  | Lagering |  | Fining
Filtration
Filtered Beer Storage
| Packaging |  | On Premise Service

## On Premise Bulk Service
On Premise Service Flow Diagram
| Fining Media |  | Filtered Beer Storage
Tap Line System
|  | To-Go Packaging |  | Single Serving

## On Premise Potential Hazards
On Premise Potential Hazards
Hazard: | Any biological, chemical, or physical contamination in the product that may cause an unacceptable health risk to the consumer
Process Area |  | Potential Hazard | Examples/Notes:
On Premise Service |  | Chemical contamination | Poor rinsing after cleaning tap lines
Non-food container for to-go beer
|  | Physical hazard | Glass chips in fill on demand to-go container
|  | Microbiological hazard | Filling a to-go container that has not been cleaned

## Hazard Analysis
PROCESS HAZARD ANALYSIS
List every Raw Material used in this Product Profile that has an identified significant hazard as identified in the Raw Material Hazard Analysis. | Identify the potential food safety hazard that could be introduced or intensified with the listed raw material or processing step. |  |  | Is the potential hazard controlled or prevented by Prerequisite / Support Programs? | Is the potential hazard eliminated or reduced to an acceptable level at a downstream process step? | Can a viable product be produced if this processing step fails?
List every process step as outlined on the Process Flow Diagram. | Be as specific as possible when listing the hazard and its source. |  |  | If Yes: | If there is a downstream elimination/reduction step, | If YES, this step is a CCP:
Go to Column 2. | If no hazard is identified, write “None.” |  |  | List the programs that will control the introduction or intensification of the hazard(s). | identify the LAST elimination/reduction process step. | - List CCP
Note: When you are at the last processing step that would eliminate or reduce a potential food safety hazard, go to Column 5 | Go to Column 3. |  |  | If No: | If there is not a downstream elimination/reduction step, write ”None.” | - Identify number.
|  |  |  | The potential hazard is not prevented by Prerequisite/Support Programs; write “None.” | Continue to the next hazard or process step. | If No, this is not a CCP:
|  |  |  | Go to Column 4 | If you are at an identified elimination/ reduction step, proceed to Column 5. | - Enter “No”
|  | Likelihood | Severity |  | Note: If there is no control/prevention or downstream elimination/reduction for an identified food safety issue, stop, modify the step, process, product, or Support Programs. | - Brief justification for answer, such as “Not a viable product.” Go to the next hazard or process step.
B
C
P
B
C
P
B
C
P
B
C
P